## Sheet1
doc_id | similarity | kept_id | kept_q | kept_answer | dropped_id | dropped_q | dropped_answer
bosch_oven.pdf | 0.78 | bosch_oven_Q003 | What are the electrical specifications for the replacement cooking compartment light bulb? | Heat-resistant, 40 watt, 230 V halogen bulbs | bosch_oven_Q113 | What are the specifications for the replacement halogen bulb for the cooking compartment light? | Heat-resistant, 40 watt, 230 V halogen bulbs
bosch_oven.pdf | 0.795 | bosch_oven_Q011 | How do I set the language preference when first using the appliance? | 1. Turn the rotary selector to set the required language.\n2. Press the s field to confirm. | bosch_oven_Q046 | How do I set the language when I first use the oven? | 1. Turn the rotary selector to set the required language.\n2. Press the s field to confirm.
bosch_oven.pdf | 0.689 | bosch_oven_Q027 | What crucial electrical safety step must be taken before attempting to replace the oven bulb? | Before replacing the bulb, unplug the appliance from the mains or switch off the circuit breaker in the fuse box. | bosch_oven_Q132 | What critical electrical safety measure must be performed before attempting to replace the cooking compartment bulb? | Before replacing the bulb, unplug the appliance from the mains or switch off the circuit breaker in the fuse box.
dewalt_saw.pdf | 0.642 | dewalt_saw_Q015 | When replacing brushes, what specific type of replacement brushes should be used? | Use only identical D e WALT brushes. | dewalt_saw_Q092 | What type of replacement carbon brushes must be used for this tool? | Use only identical D e WALT brushes.
dewalt_saw.pdf | 0.646 | dewalt_saw_Q015 | When replacing brushes, what specific type of replacement brushes should be used? | Use only identical D e WALT brushes. | dewalt_saw_Q110 | What type of replacement brushes are stipulated for this tool? | Use only identical D e WALT brushes.
dyson_v12.pdf | 0.842 | dyson_v12_Q011 | How do I empty the bin once the wand is removed? | Hold the machine over the bin, pointing downwards.\n\nFirmly push the red bin release button. The bin will slide down, cleaning the shroud\nas it goes, and the bin base will open. | dyson_v12_Q120 | Describe the procedure for emptying the bin by releasing the dirt. | Hold the machine over the bin, pointing downwards.\n\nFirmly push the red bin release button. The bin will slide down, cleaning the shroud\nas it goes, and the bin base will open.
dyson_v12.pdf | 0.711 | dyson_v12_Q028 | What undesirable outcome might occur if a rotating brush bar is used on incompatible carpet types? | Some carpets will fuzz if a rotating brush bar is used when vacuuming. | dyson_v12_Q058 | What is a potential consequence of using the motorized brush bar on incompatible carpet types? | Some carpets will fuzz if a rotating brush bar is used when vacuuming.
dyson_v12.pdf | 0.669 | dyson_v12_Q055 | Where are the serial numbers located on my vacuum cleaner? | You can find your serial numbers on your machine, battery and charger. | dyson_v12_Q121 | Where can the machine's serial numbers be found? | on your machine, battery and charger.
electrolux_oven.pdf | 0.765 | electrolux_oven_Q006 | What accessories are included with the oven in the grill set? | The grill set consists of grill and roasting pan. | electrolux_oven_Q112 | What are the components of the grill set accessory? | The grill set consists of grill and roasting pan.
electrolux_oven.pdf | 0.764 | electrolux_oven_Q014 | Describe the procedure for supporting the self-cleaning process of the oven walls with catalytic coating. | 1. Remove all slide-in items from the oven. 2. Wash the oven floor with warm water and washing up liquid, then dry it. 3. Set the oven temperature to 250 °C. 4. Switch the oven off after one hour. 5. When the oven has cooled but is not cold, wipe off any remaining soiling with a soft damp sponge. | electrolux_oven_Q049 | How do I support the self-cleaning process of the catalytic coating? | 1. Remove all slide-in items from the oven.\n2. Wash the oven floor with warm water and washing up liquid, then dry it.\n3. Set the oven temperature to 250 °C.\n4. Switch the oven off after one hour.\n5. When the oven has cooled but is not cold, wipe off any remaining soiling with a soft damp sponge.
ford_mach_e.pdf | 0.686 | ford_mach_e_Q011 | What part number is listed for the Cabin air filter under Motorcraft Parts? | Cabin air filter.¦FP-100-A | ford_mach_e_Q099 | What's the part number for a replacement cabin air filter? | FP-100-A
ford_mach_e.pdf | 0.704 | ford_mach_e_Q037 | What should I do after handling battery posts? | **Wash your hands after handling** . | ford_mach_e_Q107 | What safety measure should I take after handling battery posts or terminals? | **Wash your hands after handling** .
hilti_hammer.pdf | 0.645 | hilti_hammer_Q007 | What is the weight of the TE 60-AVR model according to EPTA procedure 01/2003? | 6.8 kg | hilti_hammer_Q045 | What is the weight of the TE 60-ATC/AVR combihammer in accordance with EPTA procedure 01/2003? | 7.8 kg
hilti_hammer.pdf | 0.982 | hilti_hammer_Q016 | How do I fit the side handle to the combihammer? | 1.Release the side handle clamping band by turning the handle grip.\n2.Slide the side handle clamping band over the tool holder from the front and into the recess provided.\n3.Bring the side handle into the desired position.\n4.Tighten the side handle clamping band by turning the handle grip. | hilti_hammer_Q081 | How do I fit the side handle? | 1.Release the side handle clamping band by turning the handle grip.\n2.Slide the side handle clamping band over the tool holder from the front and into the recess provided.\n3.Bring the side handle into the desired position.\n4.Tighten the side handle clamping band by turning the handle grip.
hilti_hammer.pdf | 0.617 | hilti_hammer_Q025 | What does it signify when the service indicator LED on the combihammer lights up continuously? | End of service interval – servicing is due. | hilti_hammer_Q048 | What does it mean if the service indicator LED lights up steadily? | End of service interval – servicing is due.
hilti_hammer.pdf | 0.812 | hilti_hammer_Q046 | What are the steps to correctly position the chisel before starting chiseling work? | 1.Set the function selector switch to this symbol: .\n\n2.Rotate the chisel to the desired position.\n3.Set the function selector switch to this symbol: until it engages. | hilti_hammer_Q083 | How should chisel positioning be performed? | 1.Set the function selector switch to this symbol: .\n\n2.Rotate the chisel to the desired position.\n3.Set the function selector switch to this symbol: until it engages.
hilti_hammer.pdf | 0.726 | hilti_hammer_Q055 | If the drill bit does not rotate, and the cause is that the function selector switch is not correctly engaged, is set to “Chiseling”, or is set to “Chisel positioning”, what action should be taken? | ▶ Move the function selector switch to the “Hammer drilling” position while the motor is not rotating. | hilti_hammer_Q094 | What might be the cause if the drill bit does not rotate? | The function selector switch is not correctly engaged, is set to “Chiseling”, or is set to “Chisel positioning” .
laptop_lenovo_tc_x1.pdf | 0.702 | laptop_lenovo_tc_x1_Q013 | What is the 'Security-lock slot' for? | Used to secure a Kensington-style cable lock. | laptop_lenovo_tc_x1_Q022 | What kind of lock can I use with the security-lock slot? | Kensington-style cable lock
laptop_lenovo_tc_x1.pdf | 0.788 | laptop_lenovo_tc_x1_Q017 | What is the procedure for enabling or disabling a hardware device in the Setup Utility? | 1. Start the Setup Utility program. See “Starting the Setup Utility program” on page 29.\n\n\n2. Select **Devices** .\n\n\n3. Select the device you want to enable or disable and press Enter.\n\n\n4. Select the desired setting and press Enter.\n\n\n5. Exit the Setup Utility program. See “Exiting the Setup Utility program” on page 33. | laptop_lenovo_tc_x1_Q131 | How do I enable the cover-presence-switch connector on the system board? | 1. Start the Setup Utility program. See “Starting the Setup Utility program” on page 29.\n\n\n2. Select **Security** ➙ **Chassis Intrusion Detection** and press Enter.\n\n\n3. Select **Enabled** and press Enter.\n\n\n4. Exit the Setup Utility program. See “Exiting the Setup Utility program” on page 33.
laptop_lenovo_tc_x1.pdf | 0.788 | laptop_lenovo_tc_x1_Q063 | What is the consequence of blocking the air vents? | Blocking the air vents can cause overheating, which might result in a malfunction or damage. | laptop_lenovo_tc_x1_Q127 | What happens if I block the air vents on the computer? | Blocking the air vents can cause overheating, which might result in a malfunction or damage.
makita_drill.pdf | 0.659 | makita_drill_Q011 | How do I perform a screwdriving operation with this tool? | Place the point of the driver bit in the screw head and\napply pressure to the tool. Start the tool slowly and then\nincrease the speed gradually. Release the switch trigger\nas soon as the clutch cuts in. | makita_drill_Q050 | What is the correct procedure for performing a screwdriving operation? | Place the point of the driver bit in the screw head and apply pressure to the tool. Start the tool slowly and then increase the speed gradually. Release the switch trigger as soon as the clutch cuts in.
makita_drill.pdf | 0.876 | makita_drill_Q011 | How do I perform a screwdriving operation with this tool? | Place the point of the driver bit in the screw head and\napply pressure to the tool. Start the tool slowly and then\nincrease the speed gradually. Release the switch trigger\nas soon as the clutch cuts in. | makita_drill_Q083 | What are the steps for a standard screwdriving operation? | Place the point of the driver bit in the screw head and\napply pressure to the tool. Start the tool slowly and then\nincrease the speed gradually. Release the switch trigger\nas soon as the clutch cuts in.
nintendo_2ds_xl.pdf | 0.687 | nintendo_2ds_xl_Q011 | What specific AC adapter model is authorized for recharging the battery? | AC adapter Model No. WAP-002(USA). | nintendo_2ds_xl_Q049 | What is the specific AC adapter model number required for recharging the battery? | WAP-002(USA)
omron_monitor.pdf | 0.681 | omron_monitor_Q006 | If my current batteries are empty, what should I replace them with? | Replace the batteries with new ones. | omron_monitor_Q045 | What should be used to replace empty batteries if they are depleted? | Replace the batteries with new ones.
omron_monitor.pdf | 0.663 | omron_monitor_Q025 | When is it particularly important to consult a doctor before using this blood pressure monitor? | Consult your doctor prior to using in pregnancy or if diagnosed with arrhythmia or arteriosclerosis. | omron_monitor_Q065 | Who must be consulted before using this blood pressure monitor if a person is pregnant or has been diagnosed with arrhythmia or arteriosclerosis? | Consult your doctor prior to using in pregnancy or if diagnosed with arrhythmia or arteriosclerosis.
omron_monitor.pdf | 0.615 | omron_monitor_Q025 | When is it particularly important to consult a doctor before using this blood pressure monitor? | Consult your doctor prior to using in pregnancy or if diagnosed with arrhythmia or arteriosclerosis. | omron_monitor_Q094 | Under what specific health conditions or circumstances is it advised to consult a doctor prior to using the unit? | Consult your doctor prior to using in pregnancy or if diagnosed with arrhythmia or arteriosclerosis.
prusa_3d-printer.pdf | 0.934 | prusa_3d-printer_Q002 | As a new user, what are the initial steps I should take to get my first print going? | 1. Read the Safety Instructions carefully (page 8).\n\n2. Place the printer on a flat and stable surface and plug it in. (page 15)\n\n3. If you bought the assembled printer, remove the test print from the print sheet (remove the\n\nsheet, bend it, remove the print), then place the print sheet back. (page 17)\n\n4. Calibrate the printer using the Selftest Wizard. (page 18)\n\n5. Insert the USB drive that came with your printer and print your first object. (page 23) | prusa_3d-printer_Q037 | What are the first steps I need to take to make my first print? | 1. Read the Safety Instructions carefully (page 8).\n\n2. Place the printer on a flat and stable surface and plug it in. (page 15)\n\n3. If you bought the assembled printer, remove the test print from the print sheet (remove the\n\nsheet, bend it, remove the print), then place the print sheet back. (page 17)\n\n4. Calibrate the printer using the Selftest Wizard. (page 18)\n\n5. Insert the USB drive that came with your printer and print your first object. (page 23)
prusa_3d-printer.pdf | 0.796 | prusa_3d-printer_Q014 | What concentration of isopropyl alcohol is recommended for degreasing the print sheet surface? | Use highly concentrated isopropyl alcohol (90% or more) to degrease the sheet surface. | prusa_3d-printer_Q052 | What should I use to degrease the print sheet surface? | Use highly concentrated isopropyl alcohol (90% or more) to degrease the sheet surface.
samsung_phone_zfold.pdf | 0.77 | samsung_phone_zfold_Q011 | What type of SIM card does my device use? | nano-SIM card | samsung_phone_zfold_Q046 | What size SIM card does this phone use? | nano-SIM card.
samsung_phone_zfold.pdf | 0.641 | samsung_phone_zfold_Q016 | How do I turn on wireless power sharing? | 1. From Settings, tap Battery and device care - Battery - Wireless power sharing .\n\n\n2. Tap Battery limit and choose a percentage. Once the device you are charging\n\nhas reached this level of charge, wireless power sharing automatically turns off.\n\n\n3. Tap to turn on the charging feature. | samsung_phone_zfold_Q081 | How do I share my phone's battery with another device? | 1. From Settings, tap Battery and device care - Battery - Wireless power sharing .\n2. Tap Battery limit and choose a percentage...\n3. Tap to turn on the charging feature.\n4. With the phone face down, place the compatible device on the back of the phone to charge.
samsung_phone_zfold.pdf | 0.891 | samsung_phone_zfold_Q055 | What are the basic steps to record a video? | 1. From Camera, swipe right or left to change the shooting mode to Video .\n\n\n2. Tap Record to begin recording a video.\n\n\n3. Tap Stop when you are finished recording. | samsung_phone_zfold_Q083 | How do I start recording a video? | 1. From Camera, swipe right or left to change the shooting mode to Video .\n2. Tap Record to begin recording a video.\n3. Tap Stop when you are finished recording.
spot_boston_dynamics.pdf | 0.694 | spot_boston_dynamics_Q011 | What are the exact steps to put Spot into motor lockout mode? | 1. Turn motor power off with the controller.\n\n2. Push the lockout button.\n\n3. Confirm red light is off. | spot_boston_dynamics_Q050 | How do I properly enable the motor lockout to handle Spot safely? | 1. Turn motor power off with the controller.\n\n\n2. Push the lockout button.\n\n\n3. Confirm red light is off.
spot_boston_dynamics.pdf | 0.622 | spot_boston_dynamics_Q018 | What does a solid red light on the 'POWER AND MOTOR LIGHTS' panel indicate? | Motors on - stay at\nleast 2m away | spot_boston_dynamics_Q041 | What does it mean if the power and motor light is a solid red light? | Motors on - stay at\nleast 2m away
tesla_model_s.pdf | 0.758 | tesla_model_s_Q001 | Where can I find the most up-to-date owner's manual information for my specific car? | view the Owner’s Manual on your vehicle’s touchscreen\nby touching the app launcher and then selecting the Manual app. | tesla_model_s_Q107 | Where can I find the most customized information for my specific vehicle? | view the Owner’s Manual on your vehicle’s touchscreen by touching the app launcher and then selecting the Manual app.
tesla_model_s.pdf | 0.725 | tesla_model_s_Q019 | Why should seat covers not be used on the front seats? | Doing so could restrict deployment of the seatmounted side air bags if a collision occurs. Seat covers\ncan also interfere with the occupant detection system\nthat is used to determine the status of the passenger\nfront airbag. | tesla_model_s_Q095 | Can seat covers be used on the front seats? | WARNING: Do not use seat covers on front seats.\n\nDoing so could restrict deployment of the seatmounted side air bags if a collision occurs. Seat covers\ncan also interfere with the occupant detection system
tesla_model_s.pdf | 0.898 | tesla_model_s_Q037 | What's the caution regarding applying a screen protector to the touchscreen? | Do not apply a screen protector on the touchscreen. Doing so can result in unintended inputs to the\ntouchscreen (phantom inputs), delayed response or unresponsiveness to touches, electrostatic discharge which can\ndamage the touchscreen, etc. | tesla_model_s_Q073 | Is it safe to put a screen protector on the touchscreen? | CAUTION: Do not apply a screen protector on the touchscreen. Doing so can result in unintended inputs to the\ntouchscreen (phantom inputs), delayed response or unresponsiveness to touches, electrostatic discharge which can\ndamage the touchscreen, etc.